## Design Check Sheet
| Accessible Pedestrian Signal (APS) Design Check Sheet | [8 empty] | #VALUE!
Project Name
Project Number
Project Type
| Street 1 | [7 empty] | Ramp 1 Crossing Direction
| Street 2 | [7 empty] | Ramp 2 Crossing Direction
| Street 3 (if needed) | [7 empty] | Ramp 3 Crossing Direction
Corner or Median
| MUTCD Section | Design Factor | Allowed Range or Max/Min | Design Value for APS Serving: | [5 empty] | Justification for Deviation - Indicate Affected Ramp (attach sheet if additional space needed)
|  |  |  | RAMP 1 |  | RAMP 2 |  | RAMP 3
|  |  |  | Value | Meets? | Value | Meets? | Value | Meets?
A | 4I.05.04A | Reach distance: APS push button face within 10" reach from long side of 30"x48" clear level all weather surface? (Y/N) | 10" max to level surface
B | 4I.05.04C | Far Side of Ramp: Is the APS located on the side of the curb ramp farthest from the center of the intersection? (Y/N) | Farthest side
C | 4I.05.04D | Distance from Ramp: Distance of the APS from the edge of the associated curb ramp farthest from the center of the intersection? | 10' max
D | 4I.05.04E | Distance from Crosswalk: Distance of the APS from the edge of the crosswalk farthest from the center of the intersection? (Use negative value if within crosswalk alignment.) | 5' max
E | 4I.05.04F | No stop line overlap: Is alignment of APS closer to crosswalk than adjacent stop line, if present? (Y/N) | Closer than stop line
F | 4I.05.04G | Distance from FOC: Distance of APS from the face of the curb? | 1.5' to 6'
G | 4I.05.04J | 4' PAR: Is there 4' minimum provided for a pedestrian access route (PAR) passing APS? (Y/N) | 4' min
H | 4I.05.04B | 4' WAR: Is there a 4' minimum wide wheelchair accessible route (2.1% max cross slope) provided from the APS push button to the ramp? (Y/N) | 4' min
I | 4I.05.07 | Distance between APS for Ramp # and nearest APS unit located on the same corner? (Speech message required if <10') | 10' min
J | n/a | Reasonable Access: Does the APS placement maintain reasonable access to operable parts of adjacent buildings, structures, and utilities? | --
|  | Designed by |  |  |  | Date |  |  | Design Firm
|  | Checked by |  |  |  | Date |  |  | Design Firm
Form Revised: 10/08/2025

## Example Diagram and Notes
Form Revised: 6/17/2025

## Menus (hidden)
Type | Corner | Meets? | Ramp Direction | Timing Sheet | Utility Review | Included | Project Type
APS Retrofit | Northeast | Yes | North | Yes. Timing revisions needed. | No utility conflicts | X | APS Retrofit
Other Signal Work | Southeast | No | East | No. Timing meets requirements. | See utility conflicts in Notes |  | TSM
| Southwest | n/a | South |  | TBD. Utility information not yet received |  | Other
| Northwest |  | West
| North |  | Northeast
| East |  | Southeast
| South |  | Southwest
| West |  | Northwest
| North leg median |  | Not present
East leg median
South leg median
West leg median